## Example 1
Estimating Wilson Binary Interaction Parameter by Regression
CheGuide.com | [6 empty] | Date | 19-Dec-15
Chemical Engineers Guide | [6 empty] | By | CheGuide
Determine wilson interaction parameters for a binary mixture of acetone and chloroform from
T x-y experimental data available at 101.33 kPa.
Molar Volume
Antoine Equation data |  |  |  |  | A | B | C | cm³/gmol
|  |  | 1 | Acetone | 16.6513 | 2940.46 | -35.93 | 209
R | 1.987 |  | 2 | Chloroform | 15.9732 | 2696.79 | -46.16 | 239
Ln ( Pressure ( mmHg ) ) = A - B / ( Temperature ( °K ) + C )
Experimental data at |  |  | 101.33 | kPa |  |  | A12 | 157.9191 | cal/gmol
|  |  | 760.0396 | mm Hg |  |  | A21 | -570.284 | cal/gmol
Source : DDBST Online Databank | [6 empty] | Function | 0.00059383
T (Deg K) | x1 | y (Exp) | K1 (Exp) | γ1 (Exp) | Y12 | Y21 | γ1 (Calc) | Diff. | y (Fitted)
335.75 | 0.098 | 0.06 | 1.2343 | 0.49602 | 0.9025 | 2.0559 | 0.49863 | 6.7843e-06 | 0.060315
336.65 | 0.186 | 0.143 | 1.2711 | 0.60486 | 0.90307 | 2.0512 | 0.5967 | 6.6526e-05 | 0.14107
337.25 | 0.266 | 0.23 | 1.2961 | 0.66714 | 0.90345 | 2.0481 | 0.67818 | 0.00012188 | 0.23381
337.55 | 0.36 | 0.36 | 1.3087 | 0.76411 | 0.90364 | 2.0465 | 0.76234 | 3.1337e-06 | 0.35917
336.95 | 0.468 | 0.514 | 1.2835 | 0.85568 | 0.90326 | 2.0496 | 0.84218 | 0.0001825 | 0.50589
335.85 | 0.578 | 0.646 | 1.2384 | 0.90253 | 0.90257 | 2.0553 | 0.90526 | 7.4717e-06 | 0.64796
334.65 | 0.673 | 0.751 | 1.1905 | 0.93731 | 0.9018 | 2.0616 | 0.94563 | 6.9174e-05 | 0.75766
333.45 | 0.755 | 0.83 | 1.1442 | 0.9608 | 0.90103 | 2.068 | 0.97073 | 9.8585e-05 | 0.83858
332.15 | 0.827 | 0.89 | 1.0956 | 0.98226 | 0.90019 | 2.075 | 0.98595 | 1.3687e-05 | 0.89335
331.05 | 0.892 | 0.939 | 1.0558 | 0.99703 | 0.89948 | 2.081 | 0.99472 | 5.3443e-06 | 0.93682
330.15 | 0.949 | 0.975 | 1.0241 | 1.0032 | 0.89889 | 2.0859 | 0.99886 | 1.8746e-05 | 0.97079
|  | x | y
|  | 0 | 0
|  | 1 | 1

## Example 2
Estimating Wilson Binary Interaction Parameter by Regression
CheGuide.com | [6 empty] | Date | 19-Dec-15
Chemical Engineers Guide | [6 empty] | By | CheGuide
Determine wilson interaction parameters for a binary mixture of benzene and acetonitrile from
P x-y experimental data available at 318.15 K
Molar Volume
Antoine Equation data |  |  |  |  | A | B | C | cm³/gmol
|  |  | 1 | Benzene | 15.9008 | 2788.51 | -52.36 | 259
R | 1.987 |  | 2 | Acetonitrile | 16.2874 | 2945.47 | -49.15 | 173
Ln ( Pressure ( mmHg ) ) = A - B / ( Temperature ( °K ) + C )
Experimental data at |  |  | 318.15 | oK |  |  | A12 | 179.4162 | cal/gmol
[7 empty] | A21 | 561.3022 | cal/gmol
Source : DDBST Online Databank | [6 empty] | Function | 0.0064789
P (mmHg) | x1 | y (Exp) | K1 (Exp) | γ1 (Exp) | Y12 | Y21 | γ1 (Calc) | Diff. | y (Fitted)
216.4009 | 0.0167 | 0.0484 | 1.0328 | 2.8062 | 0.50291 | 0.61609 | 2.7972 | 8.1554e-05 | 0.048244
244.9033 | 0.1088 | 0.2251 | 0.91259 | 2.2671 | 0.50291 | 0.61609 | 2.2634 | 1.3438e-05 | 0.22474
260.9022 | 0.2047 | 0.3241 | 0.85663 | 1.8483 | 0.50291 | 0.61609 | 1.8828 | 0.0011951 | 0.33016
271.2006 | 0.3142 | 0.4013 | 0.8241 | 1.5498 | 0.50291 | 0.61609 | 1.5836 | 0.0011414 | 0.41005
277.5986 | 0.432 | 0.4854 | 0.80511 | 1.3956 | 0.50291 | 0.61609 | 1.3638 | 0.0010098 | 0.47435
278.7012 | 0.4734 | 0.5038 | 0.80192 | 1.3271 | 0.50291 | 0.61609 | 1.3044 | 0.00051433 | 0.49519
278.4012 | 0.5855 | 0.5639 | 0.80279 | 1.1997 | 0.50291 | 0.61609 | 1.1781 | 0.00046865 | 0.55372
275.0034 | 0.6909 | 0.633 | 0.81271 | 1.1273 | 0.50291 | 0.61609 | 1.0956 | 0.0010066 | 0.61519
268.5978 | 0.7779 | 0.6982 | 0.83209 | 1.0787 | 0.50291 | 0.61609 | 1.0486 | 0.00090452 | 0.67873
248.5036 | 0.9256 | 0.8469 | 0.89937 | 1.0173 | 0.50291 | 0.61609 | 1.0054 | 0.00014161 | 0.83699
234.4024 | 0.9753 | 0.9318 | 0.95347 | 1.002 | 0.50291 | 0.61609 | 1.0006 | 1.9952e-06 | 0.93049
|  | x | y
|  | 0 | 0
|  | 1 | 1