## Calculation
Shell & Tube Heat Exchanger Rating (Bell Delaware Method)
CheGuide.com | [6 empty] | Project | E-101
Chemical Engineer's Guide | [6 empty] | Description | Feed Heat Exchanger
[7 empty] | Date | 26-March-2017
User Input | [6 empty] | By | CheGuide
[5 empty] | Case 1 | Case 2 | Case 3 | Case 4 | Case 5
Hot Stream
Flow |  |  |  | Kg/h | 120000 | 120000 | 120000 | 120000 | 120000
Inlet Temperature |  |  |  | °C | 104 | 104 | 104 | 104 | 104
Outlet Temperature |  |  |  | °C | 85.1111 | 85.1111 | 85.1111 | 85.1111 | 85.1111
Density |  |  |  | Kg/m³ | 578 | 578 | 578 | 578 | 578
Viscosity |  |  |  | cP | 0.16 | 0.16 | 0.16 | 0.16 | 0.16
Specific Heat |  |  |  | Kcal/Kg.°C | 0.63 | 0.63 | 0.63 | 0.63 | 0.63
Thermal Conductivity |  |  |  | Kcal/m.h.°C | 0.08 | 0.08 | 0.08 | 0.08 | 0.08
Viscosity at Wall temperature |  |  |  | cP | 0.16 | 0.16 | 0.16 | 0.16 | 0.16
Allowable Pressure Drop |  |  |  | bar | 0.5 | 0.5 | 0.5 | 0.5 | 0.5
Fouling Factor |  |  |  | m².h.°C/Kcal | 0.0004 | 0.0004 | 0.0004 | 0.0004 | 0.0004
Cold Stream
Flow |  |  |  | Kg/h | 140000 | 140000 | 140000 | 140000 | 140000
Inlet Temperature |  |  |  | °C | 40 | 40 | 40 | 40 | 40
Outlet Temperature |  |  |  | °C | 60 | 60 | 60 | 60 | 60
Density |  |  |  | Kg/m³ | 716 | 716 | 716 | 716 | 716
Viscosity |  |  |  | cP | 0.62 | 0.62 | 0.62 | 0.62 | 0.62
Specific Heat |  |  |  | Kcal/Kg.°C | 0.51 | 0.51 | 0.51 | 0.51 | 0.51
Thermal Conductivity |  |  |  | Kcal/m.h.°C | 0.11 | 0.11 | 0.11 | 0.11 | 0.11
Viscosity at Wall temperature |  |  |  | cP | 0.59 | 0.59 | 0.59 | 0.59 | 0.59
Allowable Pressure Drop |  |  |  | bar | 0.5 | 0.5 | 0.5 | 0.5 | 0.5
Fouling Factor |  |  |  | m².h.°C/Kcal | 0.0005 | 0.0005 | 0.0005 | 0.0005 | 0.0005
Select Tube Side |  |  |  |  | Hot Fluid | Hot Fluid | Hot Fluid | Hot Fluid | Hot Fluid
Mechanical Data
Tube Side Data
Number of Passes |  |  | Tube_Pass |  | 2 | 2 | 2 | 2 | 2
Number of Tubes |  |  | Nt |  | 414 | 414 | 414 | 414 | 414
Tube Length |  |  | Tube_L | m | 4.267 | 4 | 4.1 | 4.2 | 5
Tube Outside Diameter |  |  | do | mm | 19.05 | 19.05 | 19.05 | 19.05 | 19.05
Tube Thickness |  |  | thick | BWG | 14 | 14 | 14 | 14 | 14
|  |  |  | mm | 2.108 | 2.108 | 2.108 | 2.108 | 2.108
Tube Inside Diameter |  |  | di | mm | 14.834 | 14.834 | 14.834 | 14.834 | 14.834
Tube Pitch Layout |  |  |  |  | 30 | 30 | 30 | 30 | 30
Tube Pitch Ratio |  |  |  |  | 1.25 | 1.25 | 1.25 | 1.25 | 1.25
Tube Pitch |  |  |  | mm | 23.8125 | 23.8125 | 23.8125 | 23.8125 | 23.8125
Tube Material |  |  |  |  | Carbon Steel | Carbon Steel | Carbon Steel | Carbon Steel | Carbon Steel
Shell Side Data
Number of Passes |  |  | Shell_Pass |  | 1 | 1 | 1 | 1 | 1
Shell Inside Diameter |  |  | Ds | mm | 609 | 609 | 609 | 609 | 609
Bundle-Shell Diameteral Clear. |  |  | ΔB | mm | 15.545 | 15.545 | 15.545 | 15.545 | 15.545
Shell Outer Tube Limit |  |  | DOTL | mm | 593.455 | 593.455 | 593.455 | 593.455 | 593.455
Central Baffle Spacing |  |  | LBC | mm | 234 | 234 | 234 | 234 | 234
Inlet Baffle Spacing |  |  | LBIN | mm | 234 | 234 | 234 | 234 | 234
Outlet Baffle Spacing |  |  | LBOUT | mm | 234 | 234 | 234 | 234 | 234
Segemental Baffle Cut |  |  | Bc | % | 25 | 25 | 25 | 25 | 25
Height of Baffle Cut |  |  | Lc | mm | 152.25 | 152.25 | 152.25 | 152.25 | 152.25
Diametral Shell-Baffle Clearance |  |  | DSB | mm | 5.536 | 5.536 | 5.536 | 5.536 | 5.536
Number of Sealing Strips |  |  | Nss |  | 2 | 2 | 2 | 2 | 2
Diametral Tube-Baffle Clearance |  |  | LTB | mm | 0.4 | 0.4 | 0.4 | 0.4 | 0.4
Tube Sheet Thickness |  |  | LS | mm | 60.9 | 60.9 | 60.9 | 60.9 | 60.9
Result Summary
Log Mean Temperature Difference |  |  | LMTD | °C | 44.5532 | 44.5532 | 44.5532 | 44.5532 | 44.5532
LMTD Correction Factor |  |  | Ft |  | 0.96743 | 0.96743 | 0.96743 | 0.96743 | 0.96743
Corrected LMTD |  |  |  | °C | 43.1022 | 43.1022 | 43.1022 | 43.1022 | 43.1022
Heat Duty |  |  | Q | Kcal/h | 1428000.084 | 1428000.084 | 1428000.084 | 1428000.084 | 1428000.084
Temperature Wall |  |  | TWall | °C | 77.6592 | 77.6592 | 77.6592 | 77.6592 | 77.6592
Heat Exchanger Area Required |  |  | ARequired | m² | 73.9882 | 73.9882 | 73.9882 | 73.9882 | 73.9882
Heat Exchanger Area Available |  |  | AAvailable | m² | 102.7048 | 96.0894 | 98.5671 | 101.0447 | 120.8662
Heat Transfer Coefficient |  |  | UClean | Kcal/m².h.°C | 750.0561 | 750.0561 | 750.0561 | 750.0561 | 750.0561
|  |  | UDirty | Kcal/m².h.°C | 447.7812 | 447.7812 | 447.7812 | 447.7812 | 447.7812
|  |  | URequired | Kcal/m².h.°C | 322.5803 | 344.7888 | 336.1219 | 327.8799 | 274.1093
Over Surface |  |  |  | % | 132.5176 | 117.5407 | 123.15 | 128.7594 | 173.6339
Over Design |  |  |  | % | 38.8123 | 29.8711 | 33.2199 | 36.5686 | 63.3586
Detailed Calculation
Tube Side
Flow |  |  |  | Kg/h | 120000 | 120000 | 120000 | 120000 | 120000
Inlet Temperature |  |  | t_inlet | °C | 104 | 104 | 104 | 104 | 104
Outlet Temperature |  |  | t_outlet | °C | 85.1111 | 85.1111 | 85.1111 | 85.1111 | 85.1111
Density |  |  |  | Kg/m³ | 578 | 578 | 578 | 578 | 578
Viscosity |  |  |  | cP | 0.16 | 0.16 | 0.16 | 0.16 | 0.16
Specific Heat |  |  |  | Kcal/Kg.°C | 0.63 | 0.63 | 0.63 | 0.63 | 0.63
Thermal Conductivity |  |  |  | Kcal/m.h.°C | 0.08 | 0.08 | 0.08 | 0.08 | 0.08
Viscosity at Wall temperature |  |  |  | cP | 0.16 | 0.16 | 0.16 | 0.16 | 0.16
Allowable Pressure Drop |  |  |  | bar | 0.5 | 0.5 | 0.5 | 0.5 | 0.5
Fouling Factor |  |  |  | m².h.°C/Kcal | 0.0004 | 0.0004 | 0.0004 | 0.0004 | 0.0004
Shell Side
Flow |  |  |  | Kg/h | 140000 | 140000 | 140000 | 140000 | 140000
Inlet Temperature |  |  | T_inlet | °C | 40 | 40 | 40 | 40 | 40
Outlet Temperature |  |  | T_outlet | °C | 60 | 60 | 60 | 60 | 60
Density |  |  |  | Kg/m³ | 716 | 716 | 716 | 716 | 716
Viscosity |  |  |  | cP | 0.62 | 0.62 | 0.62 | 0.62 | 0.62
Specific Heat |  |  |  | Kcal/Kg.°C | 0.51 | 0.51 | 0.51 | 0.51 | 0.51
Thermal Conductivity |  |  |  | Kcal/m.h.°C | 0.11 | 0.11 | 0.11 | 0.11 | 0.11
Viscosity at Wall temperature |  |  |  | cP | 0.59 | 0.59 | 0.59 | 0.59 | 0.59
Allowable Pressure Drop |  |  |  | bar | 0.5 | 0.5 | 0.5 | 0.5 | 0.5
Fouling Factor |  |  |  | m².h.°C/Kcal | 0.0005 | 0.0005 | 0.0005 | 0.0005 | 0.0005
Shell Side Heat Transfer Coefficient
Effective Pitch |  |  | PT,eff | mm | 23.8125 | 23.8125 | 23.8125 | 23.8125 | 23.8125
Cross Flow area |  |  | Sm | m² | 0.03052 | 0.03052 | 0.03052 | 0.03052 | 0.03052
Mass Velocity |  |  | GS | Kg/m².s | 1274.2232 | 1274.2232 | 1274.2232 | 1274.2232 | 1274.2232
Reynold's Number |  |  | ReS |  | 39151.5349 | 39151.5349 | 39151.5349 | 39151.5349 | 39151.5349
Prandtl Number |  |  | PrS |  | 10.3484 | 10.3484 | 10.3484 | 10.3484 | 10.3484
j-Ideal Factor Coefficients |  |  | a1 |  | 0.321 | 0.321 | 0.321 | 0.321 | 0.321
|  |  | a2 |  | -0.388 | -0.388 | -0.388 | -0.388 | -0.388
|  |  | a3 |  | 1.45 | 1.45 | 1.45 | 1.45 | 1.45
|  |  | a4 |  | 0.519 | 0.519 | 0.519 | 0.519 | 0.519
|  |  | a |  | 0.041588 | 0.041588 | 0.041588 | 0.041588 | 0.041588
j-ideal Factor |  |  | j |  | 0.0053167 | 0.0053167 | 0.0053167 | 0.0053167 | 0.0053167
Ideal heat transfer coefficient |  |  | hIdeal | Kcal/m².h.°C | 2637.4945 | 2637.4945 | 2637.4945 | 2637.4945 | 2637.4945
Correction factor for Baffle Window Flow
Intermediate |  |  | θCTL |  | 2.0241 | 2.0241 | 2.0241 | 2.0241 | 2.0241
|  |  | Fw |  | 0.17907 | 0.17907 | 0.17907 | 0.17907 | 0.17907
Fraction of tubes in crossflow |  |  | Fc |  | 0.64186 | 0.64186 | 0.64186 | 0.64186 | 0.64186
Baffle Cut Correction Factor |  |  | Jc |  | 1.0121 | 1.0121 | 1.0121 | 1.0121 | 1.0121
Correction factor for Baffle Leakage
Baffle window angle |  |  | θDS |  | 2.0944 | 2.0944 | 2.0944 | 2.0944 | 2.0944
Shell to baffle leakage area |  |  | SSB | m² | 0.0070611 | 0.0070611 | 0.0070611 | 0.0070611 | 0.0070611
Tube to baffle leakage area |  |  | STB | m² | 0.0041107 | 0.0041107 | 0.0041107 | 0.0041107 | 0.0041107
Ratio of leakage area to cross flow |  |  | rL |  | 0.36605 | 0.36605 | 0.36605 | 0.36605 | 0.36605
Ratio of shell-baffle to total area |  |  | rS |  | 0.63205 | 0.63205 | 0.63205 | 0.63205 | 0.63205
Baffle leakage correction Factor |  |  | JL |  | 0.53649 | 0.53649 | 0.53649 | 0.53649 | 0.53649
Correction factor for Bundle Bypass
Tube row distance in flow direction |  |  | PP | mm | 20.6222 | 20.6222 | 20.6222 | 20.6222 | 20.6222
Number of tube rows between baffle |  |  | NTCC |  | 14.7656 | 14.7656 | 14.7656 | 14.7656 | 14.7656
Ratio of sealing strips to tube rows |  |  | rSS |  | 0.13545 | 0.13545 | 0.13545 | 0.13545 | 0.13545
Bundle bypass flow area |  |  | SB | m² | 0.0014087 | 0.0014087 | 0.0014087 | 0.0014087 | 0.0014087
Correlation Constant |  |  | CJ |  | 1.25 | 1.25 | 1.25 | 1.25 | 1.25
Bundle bypass correction factor |  |  | JB |  | 0.97984 | 0.97984 | 0.97984 | 0.97984 | 0.97984
Correction factor for adverse temperature gradient
Number of tube rows crosses |  |  | NTCW |  | 5.2352 | 5.2352 | 5.2352 | 5.2352 | 5.2352
Number of Baffles |  |  | NB |  | 16 | 15 | 16 | 16 | 19
Tube rows crossed in entire exchanger |  |  | NC |  | 340.0143 | 320.0135 | 340.0143 | 340.0143 | 400.0169
Correction factor for Laminar Flow |  |  | JRL |  | 0.53007 | 0.53588 | 0.53007 | 0.53007 | 0.51479
Correction factor |  |  | JR |  | 1 | 1 | 1 | 1 | 1
Correction factor for unequal baffle spacing
Factor used for equation |  |  | n1 |  | 0.6 | 0.6 | 0.6 | 0.6 | 0.6
Correction factor |  |  | JS |  | 1 | 1 | 1 | 1 | 1
Shell Side heat transfer coefficient |  |  | hS | Kcal/m².h.°C | 1403.2872 | 1403.2872 | 1403.2872 | 1403.2872 | 1403.2872
Tube Side Heat Transfer Coefficient
Flow area |  |  | aTube | m² | 0.035775 | 0.035775 | 0.035775 | 0.035775 | 0.035775
Velocity through a tube |  |  | v | m/s | 1.612 | 1.612 | 1.612 | 1.612 | 1.612
Reynold's Number |  |  | ReT |  | 86385.3826 | 86385.3826 | 86385.3826 | 86385.3826 | 86385.3826
Prandtl Number |  |  | PrT |  | 4.536 | 4.536 | 4.536 | 4.536 | 4.536
Effective Tube Length |  |  | LEffective | m | 4.1452 | 3.8782 | 3.9782 | 4.0782 | 4.8782
Nusselt Number Calculation
Laminar Flow, Sieder -Tate Equation |  |  | NuLaminar |  | 20.8188 | 21.286 | 21.1061 | 20.9322 | 19.7189
Turbulent Flow, Petukhov-Kirillov |  |  | f |  | 0.0046408 | 0.0046408 | 0.0046408 | 0.0046408 | 0.0046408
|  |  | NuTurb |  | 425.9546 | 425.9546 | 425.9546 | 425.9546 | 425.9546
Transition Flow |  |  | NuRe=2300 |  | 6.2166 | 6.3561 | 6.3024 | 6.2504 | 5.8882
|  |  | fRe=10000 |  | 0.00787 | 0.00787 | 0.00787 | 0.00787 | 0.00787
|  |  | NuRe=10000 |  | 72.6649 | 72.6649 | 72.6649 | 72.6649 | 72.6649
|  |  | NuTrans. |  | 731.8438 | 730.4599 | 730.9927 | 731.508 | 735.1018
Selected Nusslet's Number |  |  | NuTube |  | 425.9546 | 425.9546 | 425.9546 | 425.9546 | 425.9546
Tube side heat transfer coefficient |  |  | ht | Kcal/m².h.°C | 2297.1799 | 2297.1799 | 2297.1799 | 2297.1799 | 2297.1799
Overall Heat Transfer Coefficient
Wall Temperature |  |  | T_Wall | °C | 77.6592 | 77.6592 | 77.6592 | 77.6592 | 77.6592
Tube wall conductivity |  |  | k_tube | Kcal/m.h.°C | 38.69 | 38.69 | 38.69 | 38.69 | 38.69
Wall Resistance |  |  | Rw | m².h.°C/Kcal | 6.1583e-05 | 6.1583e-05 | 6.1583e-05 | 6.1583e-05 | 6.1583e-05
Overall H.T.C Clean |  |  | UClean | Kcal/m².h.°C | 750.0561 | 750.0561 | 750.0561 | 750.0561 | 750.0561
Overall H.T.C Dirty |  |  | UDirty | Kcal/m².h.°C | 447.7812 | 447.7812 | 447.7812 | 447.7812 | 447.7812
Shell Side Pressure Drop
Ideal Tube Band friction factor
f-Ideal Factor Coefficients |  |  | b1 |  | 0.372 | 0.372 | 0.372 | 0.372 | 0.372
|  |  | b2 |  | -0.123 | -0.123 | -0.123 | -0.123 | -0.123
|  |  | b3 |  | 7 | 7 | 7 | 7 | 7
|  |  | b4 |  | 0.5 | 0.5 | 0.5 | 0.5 | 0.5
|  |  | b |  | 0.24389 | 0.24389 | 0.24389 | 0.24389 | 0.24389
f-ideal Factor |  |  | f |  | 0.10285 | 0.10285 | 0.10285 | 0.10285 | 0.10285
Ideal tube bank pressure drop |  |  | ΔPideal | bar | 0.068399 | 0.068399 | 0.068399 | 0.068399 | 0.068399
Correction factor for Baffle Leakage
Factor |  |  | p |  | 0.55519 | 0.55519 | 0.55519 | 0.55519 | 0.55519
Correction factor |  |  | RL |  | 0.28869 | 0.28869 | 0.28869 | 0.28869 | 0.28869
Pressure drop for an ideal window section
Gross window area |  |  | SWG | m² | 0.056947 | 0.056947 | 0.056947 | 0.056947 | 0.056947
Window area occupied with tubes |  |  | SWT | m² | 0.02113 | 0.02113 | 0.02113 | 0.02113 | 0.02113
Net Cross flow area |  |  | SW | m² | 0.035817 | 0.035817 | 0.035817 | 0.035817 | 0.035817
Mass velocity baffle window |  |  | GW | Kg/m².s | 1176.2225 | 1176.2225 | 1176.2225 | 1176.2225 | 1176.2225
Hydraulic diameter baffle window |  |  | Dw | m | 0.025081 | 0.025081 | 0.025081 | 0.025081 | 0.025081
For Re >= 100 |  |  | ΔPW, Turbulent | bar | 0.22943 | 0.21509 | 0.22943 | 0.22943 | 0.27244
For Re < 100 |  |  | ΔPW, Laminar | bar | 0.46353 | 0.43456 | 0.46353 | 0.46353 | 0.55044
Pressure Drop in Baffle Windows |  |  | ΔPW | bar | 0.22943 | 0.21509 | 0.22943 | 0.22943 | 0.27244
Correction factor for Bundle Bypass effect
Constant |  |  | CR |  | 3.7 | 3.7 | 3.7 | 3.7 | 3.7
Correction factor |  |  | RB |  | 0.9415 | 0.9415 | 0.9415 | 0.9415 | 0.9415
Correction for unequal baffle spacing inlet/ outlet
Slope of friction factor curve |  |  | n |  | 0.2 | 0.2 | 0.2 | 0.2 | 0.2
Correction factor |  |  | RS |  | 2 | 2 | 2 | 2 | 2
Shell Side Pressure Drop (Excluding nozzles)
Pressure Drop in Central Baffle Spaces |  |  | ΔPC | bar | 0.27886 | 0.26027 | 0.27886 | 0.27886 | 0.33463
Pressure Drop in Baffle Windows |  |  | ΔPW | bar | 0.22943 | 0.21509 | 0.22943 | 0.22943 | 0.27244
Pressure Drop in Entrance/ Exit Baffles |  |  | ΔPE | bar | 0.17446 | 0.17446 | 0.17446 | 0.17446 | 0.17446
Total Pressure Drop |  |  | ΔPS,Total | bar | 0.68275 | 0.64982 | 0.68275 | 0.68275 | 0.78154
Tube Side Pressure Drop |  |  | ΔPT,Total | bar | 0.14028 | 0.13527 | 0.13715 | 0.13903 | 0.15406
LMTD Calculation
Temperature Difference 1 : T_inlet - t_outlet |  |  |  |  | -45.1111 | -45.1111 | -45.1111 | -45.1111 | -45.1111
Temperature Difference 2: T_outlet - t_inlet |  |  |  |  | -44 | -44 | -44 | -44 | -44
LMTD |  |  |  |  | 44.5532 | 44.5532 | 44.5532 | 44.5532 | 44.5532
R |  |  |  |  | 1.0588 | 1.0588 | 1.0588 | 1.0588 | 1.0588
S |  |  |  |  | 0.29514 | 0.29514 | 0.29514 | 0.29514 | 0.29514
Factor |  |  |  |  | 1.4564 | 1.4564 | 1.4564 | 1.4564 | 1.4564
LMTD Correction Factor 1 Shell - 2 Tube Passes |  |  |  | Ft | 0.96743 | 0.96743 | 0.96743 | 0.96743 | 0.96743
LMTD Corrected |  |  |  |  | 43.1022 | 43.1022 | 43.1022 | 43.1022 | 43.1022
Area Calculation
Heat Duty |  |  |  | Kcal/h | 1428000.084 | 1428000.084 | 1428000.084 | 1428000.084 | 1428000.084
Area Required |  |  |  | m² | 73.9882 | 73.9882 | 73.9882 | 73.9882 | 73.9882
Area Available |  |  |  | m² | 102.7048 | 96.0894 | 98.5671 | 101.0447 | 120.8662
U Required |  |  |  | Kcal/m².h.°C | 322.5803 | 344.7888 | 336.1219 | 327.8799 | 274.1093
Over Surface |  |  |  | % | 132.5176 | 117.5407 | 123.15 | 128.7594 | 173.6339
Over Design |  |  |  | % | 38.8123 | 29.8711 | 33.2199 | 36.5686 | 63.3586
Heat Exchanger Dropdown List Options |  |  |  | (Do not change this section, it will effect the drop down menu options)
Tube OD |  | BWG | Thickness |  |  | Tube Pitch Layout |  |  | Tube Arrangement
(mm) |  |  | inch | mm | [5 empty] | Parallel | Normal
19.05 |  | 10 | 0.134 | 3.404 |  | 30 |  |  | 30 | 0.86603 | 0.5
25.4 |  | 11 | 0.12 | 3.048 |  | 45 |  |  | 45 | 0.70711 | 0.70711
31.75 |  | 12 | 0.109 | 2.769 |  | 90 |  |  | 90 | 1 | 1
38.1 |  | 13 | 0.095 | 2.413
50.8 |  | 14 | 0.083 | 2.108 |  |  |  |  | Thermal Conductivity
|  | 15 | 0.072 | 1.829 |  | Tube Pitch Ratio |  |  | Carbon Steel |  | 38.69
|  | 16 | 0.065 | 1.651 |  | 1.25 |  |  | Copper |  | 324.42
|  | 17 | 0.058 | 1.473 |  | 1.285 |  |  | Inconel |  | 12.95
|  | 18 | 0.049 | 1.245 |  | 1.33 |  |  | Monel |  | 21.28
|  | 19 | 0.042 | 1.067 |  | 1.5 |  |  | Nickel |  | 52.09
|  | 20 | 0.035 | 0.889 |  |  |  |  | Stainless Steel |  | 13.54
|  | 21 | 0.032 | 0.813
|  | 22 | 0.028 | 0.711
|  | 23 | 0.025 | 0.635 | [5 empty] | Type of Fluid
|  | 24 | 0.022 | 0.559 | [6 empty] | Hot Fluid
Cold Fluid
Correlation Coefficients for j-I and f-I
Pitch Layout | Nre | a1 | a2 | a3 | a4 | b1 | b2 | b3 | b4
30 | 0 | 1.4 | -0.667 | 1.45 | 0.519 | 48 | -1 | 7 | 0.5
30 | 10 | 1.36 | -0.657 | 1.45 | 0.519 | 45.1 | -0.973 | 7 | 0.5
30 | 100 | 0.593 | -0.477 | 1.45 | 0.519 | 4.57 | -0.476 | 7 | 0.5
30 | 1000 | 0.321 | -0.388 | 1.45 | 0.519 | 0.486 | -0.152 | 7 | 0.5
30 | 10000 | 0.321 | -0.388 | 1.45 | 0.519 | 0.372 | -0.123 | 7 | 0.5
45 | 0 | 1.55 | -0.667 | 1.93 | 0.5 | 32 | -1 | 6.59 | 0.52
45 | 10 | 0.498 | -0.656 | 1.93 | 0.5 | 26.2 | -0.913 | 6.59 | 0.52
45 | 100 | 0.73 | -0.5 | 1.93 | 0.5 | 3.5 | -0.476 | 6.59 | 0.52
45 | 1000 | 0.37 | -0.396 | 1.93 | 0.5 | 0.333 | -0.136 | 6.59 | 0.52
45 | 10000 | 0.37 | -0.396 | 1.93 | 0.5 | 0.303 | -0.126 | 6.59 | 0.52
90 | 0 | 0.97 | -0.667 | 1.187 | 0.37 | 35 | -1 | 6.3 | 0.378
90 | 10 | 0.9 | -0.631 | 1.187 | 0.37 | 32.1 | -0.963 | 6.3 | 0.378
90 | 100 | 0.408 | -0.46 | 1.187 | 0.37 | 6.09 | -0.602 | 6.3 | 0.378
90 | 1000 | 0.107 | -0.266 | 1.187 | 0.37 | 0.0815 | 0.022 | 6.3 | 0.378
90 | 10000 | 0.37 | -0.395 | 1.187 | 0.37 | 0.391 | -0.148 | 6.3 | 0.378