## English
Line Sizing Single Phase Fluid Flow
CheGuide.com
Chemical Engineer's Guide
User Input Cell
Pipe Data
Pipe Inner Diameter | 2.75 | inch
Pipe Roughness | 0.0018 | inch
Fluid Data
Flowrate | 5000 | lb/h
Viscosity | 1 | cP
Density | 62.4 | lb/ft^3
Step 1 : Calculate Reynold's Number
Pipe Cross Sectional Area | 0.041247 | ft^2
Volumetric Flow | 80.1282 | ft^3/h
Fluid Velocity | 0.53962 | ft/sec
Reynold's Number | 11483.5705
Step 2 : Calculate Friction Factor
For Laminar Flow | for Re < 2100
Friction Factor, f | 0.0055732
For Turbulent Flow | For Re > 4000
Pipe Roughness/ Pipe ID | 0.00065455
Using Colebrook Equation
Friction factor value | 0.030839
Using Churchill Equation
A | 1.942e+19
B | 169365908.8727
Friction Factor | 0.03105
Flow Regime | Turbulent
Friction factor selected | 0.030839
Step 3 : Calculate Pressure Drop
Using Darcy-Weisbach equation
Pipe Length | 100 | ft
Pressure Drop | 0.026367 | psi/ 100 ft
Iterative Calculation for Colebrook equation
Iterations | 1 | 2 | 3 | 4 | 5
Friction factor Estimate | 0.0055732 | 0.039746 | 0.029828 | 0.030976 | 0.03082
Estimation using Colebrook | 0.039746 | 0.029828 | 0.030976 | 0.03082 | 0.030841
Iterations | 6 | 7 | 8 | 9 | 10
Friction factor Estimate | 0.030841 | 0.030838 | 0.030839 | 0.030839 | 0.030839
Estimation using Colebrook | 0.030838 | 0.030839 | 0.030839 | 0.030839 | 0.030839
Iterations | 11 | 12 | 13 | 14 | 15
Friction factor Estimate | 0.030839 | 0.030839 | 0.030839 | 0.030839 | 0.030839
Estimation using Colebrook | 0.030839 | 0.030839 | 0.030839 | 0.030839 | 0.030839
Iterations | 16 | 17 | 18 | 19 | 20
Friction factor Estimate | 0.030839 | 0.030839 | 0.030839 | 0.030839 | 0.030839
Estimation using Colebrook | 0.030839 | 0.030839 | 0.030839 | 0.030839 | 0.030839

## Metric
Line Sizing Single Phase Fluid Flow
CheGuide.com
Chemical Engineer's Guide
User Input Cell
Pipe Data
Pipe Inner Diameter | 69.85 | mm
Pipe Roughness | 0.04572 | mm
Fluid Data
Flowrate | 2267.9619 | Kg/h
Viscosity | 1 | cP
Density | 999.5521 | Kg/m^3
Step 1 : Calculate Reynold's Number
Pipe Cross Sectional Area | 0.003832 | m^2
Volumetric Flow | 2.269 | m^3/h
Fluid Velocity | 0.16448 | m/s
Reynold's Number | 11483.5709
Step 2 : Calculate Friction Factor
For Laminar Flow | for Re < 2100
Friction Factor, f | 0.0055732
For Turbulent Flow | For Re > 4000
Pipe Roughness/ Pipe ID | 0.00065455
Using Colebrook Equation
Friction factor value | 0.030839
Using Churchill Equation
A | 1.942e+19
B | 169365802.6795
Friction Factor | 0.03105
Flow Regime | Turbulent
Friction factor selected | 0.030839
Step 3 : Calculate Pressure Drop
Using Darcy-Weisbach equation
Pipe Length | 100 | m
Pressure Drop | 0.0059692 | bar/ 100 m
Iterative Calculation for Colebrook equation
Iterations | 1 | 2 | 3 | 4 | 5
Friction factor Estimate | 0.0055732 | 0.039746 | 0.029828 | 0.030976 | 0.03082
Estimation using Colebrook | 0.039746 | 0.029828 | 0.030976 | 0.03082 | 0.030841
Iterations | 6 | 7 | 8 | 9 | 10
Friction factor Estimate | 0.030841 | 0.030838 | 0.030839 | 0.030839 | 0.030839
Estimation using Colebrook | 0.030838 | 0.030839 | 0.030839 | 0.030839 | 0.030839
Iterations | 11 | 12 | 13 | 14 | 15
Friction factor Estimate | 0.030839 | 0.030839 | 0.030839 | 0.030839 | 0.030839
Estimation using Colebrook | 0.030839 | 0.030839 | 0.030839 | 0.030839 | 0.030839
Iterations | 16 | 17 | 18 | 19 | 20
Friction factor Estimate | 0.030839 | 0.030839 | 0.030839 | 0.030839 | 0.030839
Estimation using Colebrook | 0.030839 | 0.030839 | 0.030839 | 0.030839 | 0.030839