## compressible fluid
Single Phase Compressible Fluid Flow
CheGuide.com |  |  |  |  | Line Number |  | P-10001
Chemical Engineer's Guide |  |  |  |  | Description |  | Feed Pipe
[5 empty] | Date |  | 9-Aug-2015
User Input |  |  |  |  | By |  | CheGuide
|  |  | Metric |  |  | English
Pipe Data
Inner Diameter |  |  | 80 | mm |  | 3.1496 | inch
Roughness |  |  | 0.0018 | mm |  | 7.0866e-05 | inch
Length |  |  | 100 | m |  | 328.084 | foot
Roughness/ID |  |  | 2.25e-05 |  |  | 2.25e-05
Fluid Data
Pressure Inlet |  |  | 7 | bar |  | 101.5264 | psi
Pressure Outlet |  |  | 6.7 | bar |  | 97.1753 | psi
Flowing Temperature |  |  | 25 | Deg C |  | 77 | Deg F
Molecular Weight |  |  | 29
Viscosity |  |  | 0.01 | cP |  | 6.7197e-06 | lb/ft.s
Cp/Cv Ratio |  |  | 1.35
Compressibility Factor |  |  | 0.95
Result
Fluid Density |  |  | 8.6199 | Kg/m3 |  | 0.53812 | lb/ft3
Cross Sectional Area of Pipe |  |  | 0.0050265 | m2 |  | 0.054105 | ft2
Fluid Velocity |  |  | 21.7046 | m/s |  | 71.2094 | ft/s
Mass Flowrate |  |  | 3385.5328 | Kg/h |  | 2.0733 | lb/s
Volumetric Flowrate |  |  | 392.757 | m3/h |  | 231.1684 | ft3/min
|  |  | 2485.8322 | Nm3/h @ 1 atm, 0°C |  | 1546.0034 | SCFM @ 14.7 PSI, 60°F
Sonic Velocity |  |  | 331.2377 | m/s |  | 1086.7378 | ft/s
Erosional Velocity |  |  | 41.5503 | m/s |  | 136.3199 | ft/s
Mach Number at Inlet |  |  | 0.065526
Reynold's Number |  |  | 1496734.0745
Friction factor, f |  |  | 0.011497
Calculation
Iteration 1
Flowrate |  | 0.5 | lb/s
Volumetric Flow |  | 0.92916 | ft3/s
Velocity |  | 17.1731 | ft/s
Reynold's Number |  | 360957.3286 |  |  | Iteration for friction factor ----->
Iteration | 1 | 2 | 3 | 4 | 5 | 6 | 7 | 8 | 9 | 10 | 11 | 12 | 13 | 14 | 15 | 16 | 17 | 18 | 19 | 20
f | 0.00017731 | 0.023279 | 0.013604 | 0.014292 | 0.014226 | 0.014232 | 0.014231 | 0.014231 | 0.014231 | 0.014231 | 0.014231 | 0.014231 | 0.014231 | 0.014231 | 0.014231 | 0.014231 | 0.014231 | 0.014231 | 0.014231 | 0.014231
f, Selected |  | 0.014231
Flowrate, Calculated |  | 1.8646 | lb/s
Iteration 2
Flowrate |  | 1.8646 | lb/s
Volumetric Flow |  | 3.465 | ft3/s
Velocity |  | 64.0417 | ft/s
Reynold's Number |  | 1346078.6277 |  |  | Iteration for friction factor ----->
Iter | 1 | 2 | 3 | 4 | 5 | 6 | 7 | 8 | 9 | 10 | 11 | 12 | 13 | 14 | 15 | 16 | 17 | 18 | 19 | 20
f | 4.7546e-05 | 0.019745 | 0.011254 | 0.011682 | 0.011652 | 0.011654 | 0.011654 | 0.011654 | 0.011654 | 0.011654 | 0.011654 | 0.011654 | 0.011654 | 0.011654 | 0.011654 | 0.011654 | 0.011654 | 0.011654 | 0.011654 | 0.011654
f, Selected |  | 0.011654
Flowrate, Calculated |  | 2.0594 | lb/s
Iteration 3
Flowrate |  | 2.0594 | lb/s
Volumetric Flow |  | 3.827 | ft3/s
Velocity |  | 70.7315 | ft/s
Reynold's Number |  | 1486689.7557 |  |  | Iteration for friction factor ----->
Iter | 1 | 2 | 3 | 4 | 5 | 6 | 7 | 8 | 9 | 10 | 11 | 12 | 13 | 14 | 15 | 16 | 17 | 18 | 19 | 20
f | 4.3049e-05 | 0.019513 | 0.011124 | 0.011533 | 0.011505 | 0.011507 | 0.011507 | 0.011507 | 0.011507 | 0.011507 | 0.011507 | 0.011507 | 0.011507 | 0.011507 | 0.011507 | 0.011507 | 0.011507 | 0.011507 | 0.011507 | 0.011507
f, Selected |  | 0.011507
Flowrate, Calculated |  | 2.0724 | lb/s
Iteration 4
Flowrate |  | 2.0724 | lb/s
Volumetric Flow |  | 3.8512 | ft3/s
Velocity |  | 71.1794 | ft/s
Reynold's Number |  | 1496104.0299 |  |  | Iteration for friction factor ----->
Iter | 1 | 2 | 3 | 4 | 5 | 6 | 7 | 8 | 9 | 10 | 11 | 12 | 13 | 14 | 15 | 16 | 17 | 18 | 19 | 20
f | 4.2778e-05 | 0.019498 | 0.011116 | 0.011524 | 0.011496 | 0.011498 | 0.011498 | 0.011498 | 0.011498 | 0.011498 | 0.011498 | 0.011498 | 0.011498 | 0.011498 | 0.011498 | 0.011498 | 0.011498 | 0.011498 | 0.011498 | 0.011498
f, Selected |  | 0.011498
Flowrate, Calculated |  | 2.0732 | lb/s
Iteration 5
Flowrate |  | 2.0732 | lb/s
Volumetric Flow |  | 3.8527 | ft3/s
Velocity |  | 71.2075 | ft/s
Reynold's Number |  | 1496694.7087 |  |  | Iteration for friction factor ----->
Iter | 1 | 2 | 3 | 4 | 5 | 6 | 7 | 8 | 9 | 10 | 11 | 12 | 13 | 14 | 15 | 16 | 17 | 18 | 19 | 20
f | 4.2761e-05 | 0.019497 | 0.011115 | 0.011523 | 0.011495 | 0.011497 | 0.011497 | 0.011497 | 0.011497 | 0.011497 | 0.011497 | 0.011497 | 0.011497 | 0.011497 | 0.011497 | 0.011497 | 0.011497 | 0.011497 | 0.011497 | 0.011497
f, Selected |  | 0.011497
Flowrate, Calculated |  | 2.0733 | lb/s
Iteration 6
Flowrate |  | 2.0733 | lb/s
Volumetric Flow |  | 3.8528 | ft3/s
Velocity |  | 71.2093 | ft/s
Reynold's Number |  | 1496731.6155 |  |  | Iteration for friction factor ----->
Iter | 1 | 2 | 3 | 4 | 5 | 6 | 7 | 8 | 9 | 10 | 11 | 12 | 13 | 14 | 15 | 16 | 17 | 18 | 19 | 20
f | 4.276e-05 | 0.019497 | 0.011115 | 0.011523 | 0.011495 | 0.011497 | 0.011497 | 0.011497 | 0.011497 | 0.011497 | 0.011497 | 0.011497 | 0.011497 | 0.011497 | 0.011497 | 0.011497 | 0.011497 | 0.011497 | 0.011497 | 0.011497
f, Selected |  | 0.011497
Flowrate, Calculated |  | 2.0733 | lb/s
Iteration 7
Flowrate |  | 2.0733 | lb/s
Volumetric Flow |  | 3.8528 | ft3/s
Velocity |  | 71.2094 | ft/s
Reynold's Number |  | 1496733.9209 |  |  | Iteration for friction factor ----->
Iter | 1 | 2 | 3 | 4 | 5 | 6 | 7 | 8 | 9 | 10 | 11 | 12 | 13 | 14 | 15 | 16 | 17 | 18 | 19 | 20
f | 4.276e-05 | 0.019497 | 0.011115 | 0.011523 | 0.011495 | 0.011497 | 0.011497 | 0.011497 | 0.011497 | 0.011497 | 0.011497 | 0.011497 | 0.011497 | 0.011497 | 0.011497 | 0.011497 | 0.011497 | 0.011497 | 0.011497 | 0.011497
f, Selected |  | 0.011497
Flowrate, Calculated |  | 2.0733 | lb/s
Iteration 8
Flowrate |  | 2.0733 | lb/s
Volumetric Flow |  | 3.8528 | ft3/s
Velocity |  | 71.2094 | ft/s
Reynold's Number |  | 1496734.0649 |  |  | Iteration for friction factor ----->
Iter | 1 | 2 | 3 | 4 | 5 | 6 | 7 | 8 | 9 | 10 | 11 | 12 | 13 | 14 | 15 | 16 | 17 | 18 | 19 | 20
f | 4.276e-05 | 0.019497 | 0.011115 | 0.011523 | 0.011495 | 0.011497 | 0.011497 | 0.011497 | 0.011497 | 0.011497 | 0.011497 | 0.011497 | 0.011497 | 0.011497 | 0.011497 | 0.011497 | 0.011497 | 0.011497 | 0.011497 | 0.011497
f, Selected |  | 0.011497
Flowrate, Calculated |  | 2.0733 | lb/s
Iteration 9
Flowrate |  | 2.0733 | lb/s
Volumetric Flow |  | 3.8528 | ft3/s
Velocity |  | 71.2094 | ft/s
Reynold's Number |  | 1496734.0739 |  |  | Iteration for friction factor ----->
Iter | 1 | 2 | 3 | 4 | 5 | 6 | 7 | 8 | 9 | 10 | 11 | 12 | 13 | 14 | 15 | 16 | 17 | 18 | 19 | 20
f | 4.276e-05 | 0.019497 | 0.011115 | 0.011523 | 0.011495 | 0.011497 | 0.011497 | 0.011497 | 0.011497 | 0.011497 | 0.011497 | 0.011497 | 0.011497 | 0.011497 | 0.011497 | 0.011497 | 0.011497 | 0.011497 | 0.011497 | 0.011497
f, Selected |  | 0.011497
Flowrate, Calculated |  | 2.0733 | lb/s
Iteration 10
Flowrate |  | 2.0733 | lb/s
Volumetric Flow |  | 3.8528 | ft3/s
Velocity |  | 71.2094 | ft/s
Reynold's Number |  | 1496734.0745 |  |  | Iteration for friction factor ----->
Iter | 1 | 2 | 3 | 4 | 5 | 6 | 7 | 8 | 9 | 10 | 11 | 12 | 13 | 14 | 15 | 16 | 17 | 18 | 19 | 20
f | 4.276e-05 | 0.019497 | 0.011115 | 0.011523 | 0.011495 | 0.011497 | 0.011497 | 0.011497 | 0.011497 | 0.011497 | 0.011497 | 0.011497 | 0.011497 | 0.011497 | 0.011497 | 0.011497 | 0.011497 | 0.011497 | 0.011497 | 0.011497
f, Selected |  | 0.011497
Flowrate, Calculated |  | 2.0733 | lb/s
Solution Found |  | TRUE
Sonic Velocity |  | at P1 | 1086.7378 | ft/s | Density 1 | 0.53812 | lb/ft3 | Mach No. | 0.065526
|  | at P2 | 1086.7378 | ft/s | Density 2 | 0.51506 | lb/ft3
Maximum Allowable Velocity |  |  | 136.3199 | ft/s