## Power Law
Non-Newtonian (Power Law Fluid) Flow in Horizontal Pipe
CheGuide.com |  |  |  |  | Line Number |  | P-10001
Chemical Engineer's Guide |  |  |  |  | Description |  | Feed Pipe
[5 empty] | Date |  | 10-Aug-15
User Input |  |  |  |  | By |  | CheGuide
|  |  | Metric |  |  | English
Pipe Data
Inner Diameter |  |  | 80 | mm |  | 3.1496 | inch
Length |  |  | 10 | m |  | 32.8084 | foot
Fitting Losses, K |  |  | 1.8 |  |  | 1.8
Fluid Data
Flowrate |  |  | 25000 | Kg/h |  | 55115.565 | lb/h
Density |  |  | 960 | Kg/m3 |  | 59.9308 | lb/ft3
Consistency Coefficient, K |  |  | 1.48 | Ns2-n/m2
Flow Index, n |  |  | 0.64
Result
Volumetric flowrate |  |  | 26.0417 | m3/h |  | 114.658 | US gpm
Cross Sectional Area of Pipe |  |  | 0.0050265 | m2 |  | 0.054105 | ft2
Fluid Velocity |  |  | 1.4391 | m/s |  | 4.7215 | ft/s
Reynold's Number |  |  | 410.7137 |  |  | 410.7137
Fricion factor |  |  | 0.038957 |  |  | 0.038957
Equivalent length for fitting |  |  | 0.92411 | m |  | 3.0318 | ft
Net Length |  |  | 10.9241 | m |  | 35.8402 | ft
Pressure Drop |  |  | 0.21153 | bar |  | 3.068 | psi
Calculation
Reynold's Number |  | 410.7137 |  |  | Iteration for friction factor ----->
f |  | 0.038957
Iteration | 1 | 2 | 3 | 4 | 5 | 6 | 7 | 8
f | 0.038957 | 0.013618 | 0.021412 | 0.0174 | 0.019085 | 0.018305 | 0.018651 | 0.018495
Iteration | 9 | 10 | 11 | 12 | 13 | 14 | 15 | 16
| 0.018565 | 0.018533 | 0.018548 | 0.018541 | 0.018544 | 0.018543 | 0.018543 | 0.018543
Iteration | 17 | 18 | 19 | 20 | 21 | 22 | 23 | 24
| 0.018543 | 0.018543 | 0.018543 | 0.018543 | 0.018543 | 0.018543 | 0.018543 | 0.018543
Selected friction factor |  |  | 0.038957